## MISRC_v2.2_BOM
Reference | Value | Footprint | Qty | DNP | Manufacturer_Part_Number
C1,C2,C3,C4,C5,C7,C12,C13,C20,C21,C22,C23,C24,C29,C30,C31,C231,C232,C237,C238,C241,C242,C243 | 1u | Capacitor_SMD:C_0805_2012Metric | 23 |  | GRM219R61H105KA73D
C6 | 470u | Footprints:CAPAE1030X850N | 1 |  | UCL1C471MCL6GS
C8,C25,C28,C32,C127,C227,C229,C234 | 10u | Capacitor_SMD:C_0805_2012Metric | 8 |  | GRM21BR61C106KE15K
C9,C14,C15,C26,C103,C112,C113,C115,C120,C122,C123,C124,C125,C126,C203,C212,C213,C215,C220,C222,C223,C224,C225,C226,C230,C233,C235,C236,C239,C240 | 100n | Capacitor_SMD:C_0805_2012Metric | 30 |  | GRM21BR72A104KAC4L
C10,C11,C16,C17,C18,C19 | 470u | Footprints:CAPAE1030X850N | 6 |  | UCL1C471MCL6GS
C27,C104,C111,C114,C116,C121,C128,C204,C211,C214,C216,C221,C228 | 1n/1 | Capacitor_SMD:C_0805_2012Metric | 13 |  | GRM2195C1H102JA01D
C101,C201 | 100u | Capacitor_SMD:C_1210_3225Metric | 2 |  | GRM32ER61A107ME20K
C102,C110,C117,C202,C210,C217 | 10u | Capacitor_Tantalum_SMD:CP_EIA-3528-21_Kemet-B_Pad1.50x2.35mm_HandSolder | 6 |  | T491B106K016AT7280
C105,C205 | 470n/1 | Capacitor_SMD:C_1206_3216Metric | 2 |  | GRM31C5C1E474JE01L
C106,C107,C206,C207 | 1p | Capacitor_SMD:C_0805_2012Metric | 4 | DNP
C108,C109,C208,C209 | 82pF/1 | Capacitor_SMD:C_0805_2012Metric | 4 |  | GRM21A5C2D820JW01D
C118,C119,C218,C219 | 15pF/1 | Capacitor_SMD:C_0805_2012Metric | 4 |  | GRM21A5C2D150JW01D
D1,D2 | LED | LED_SMD:LED_0805_2012Metric_Pad1.15x1.40mm_HandSolder | 2 |  | APT2012EC
H1,H2,H3,H4 | MountingHole | MountingHole:MountingHole_3.2mm_M3 | 4 | DNP
J1 | Conn_01x01_Shielded | Footprints:SMA_Amphenol_901-144_Vertical2 | 1 |  | RF2-04A-T-00-50-G
J101,J201 | BNC_Rosenberger | Footprints:BNC_Right_Angle-DOSIN-801-0050_5pin | 2 | DNP | DOSIN-801-0050
J101/2,J201/2 | Conn_01x01_Shielded | Footprints:SMA_Amphenol_901-144_Horizontal | 2 |  | CONSMA002-L-G
J202 | KLP42X-61-WW_RR | KLP42X61WWRR | 1 |  | KLP42X-61-WW/RR
J203 | Tang_nano_20k | Footprints:Tang_nano_20k | 1 |  | https://www.aliexpress.com/item/1005005581148230.html
L1,L2 | 100u | Footprints:L_Bourns-SRU8043_2 | 2 |  | SRU8043-101Y
Q1 | FZT690B | Package_TO_SOT_SMD:SOT-223-3_TabPin2 | 1 |  | FZT690BTA
Q2 | FZT790A | Package_TO_SOT_SMD:SOT-223-3_TabPin2 | 1 |  | FZT790A
Q101,Q102,Q201,Q202 | CMPT5179 | Package_TO_SOT_SMD:SOT-23 | 4 |  | CMPT5179 TR PBFREE
R1,R123,R126,R223,R226,R232,R234,R236,R238 | 10k | Resistor_SMD:R_0805_2012Metric | 9 |  | RC0805FR-0710KL
R2,R3 | 100 | Resistor_SMD:R_0805_2012Metric | 2 |  | RC0805FR-07100RL
R4,R5,R227,R229,R230,R240,R241,R243 | 1k | Resistor_SMD:R_0805_2012Metric | 8 |  | RT0805BRD071KL
R101,R103,R106,R201,R203,R206 | 75B | Resistor_SMD:R_0805_2012Metric | 6 |  | RT0805BRD0775RL
R102,R202 | 150B | Resistor_SMD:R_0805_2012Metric | 2 |  | RT0805BRD07150RL
R104,R105,R111,R116,R204,R205,R211,R216 | 1kB | Resistor_SMD:R_0805_2012Metric | 8 |  | RT0805BRD071KL
R107,R108,R207,R208 | 39B | Resistor_SMD:R_0805_2012Metric | 4 |  | RT0805BRD0739RL
R109,R110,R209,R210 | 499B | Resistor_SMD:R_0805_2012Metric | 4 |  | RT0805BRD07499RL
R112,R117,R212,R217 | 2k49B | Resistor_SMD:R_0805_2012Metric | 4 |  | RT0805BRD072K49L
R113,R118,R213,R218 | 4k99B | Resistor_SMD:R_0805_2012Metric | 4 |  | RT0805BRD074K99L
R114,R115,R214,R215 | 6k49B | Resistor_SMD:R_0805_2012Metric | 4 |  | RT0805BRD076K49L
R119,R120,R219,R220 | 40B | Resistor_SMD:R_0805_2012Metric | 4 |  | RT0805BRD0739R2L
R121,R122,R221,R222 | 22B | Resistor_SMD:R_0805_2012Metric | 4 |  | RT0805BRD0722RL
R124,R224 | 4k99 | Resistor_SMD:R_0805_2012Metric | 2 |  | RC0805FR-074K99L
R125,R127,R225,R228 | 3k3 | Resistor_SMD:R_0805_2012Metric | 4 |  | RC0805FR-073K3L
R233,R235,R237,R239 | 47k | Resistor_SMD:R_0805_2012Metric | 4 |  | RC0805FR-0747KL
RV101,RV201 | 10k | Potentiometer_THT:Potentiometer_Bourns_3266W_Vertical | 2 |  | 3266W-1-103LF
SW1 | SW_Push | Footprints:SW_SPST_EVQP0_2 | 1 |  | B3FS-1010P
SW2 | SW_DIP_x01 | Button_Switch_SMD:SW_DIP_SPSTx01_Slide_6.7x4.1mm_W8.61mm_P2.54mm_LowProfile | 1 |  | EDS01SGRSTR04Q
SW101,SW201 | SW_DIP_x04 | Button_Switch_SMD:SW_DIP_SPSTx04_Slide_6.7x11.72mm_W8.61mm_P2.54mm_LowProfile | 2 |  | IKD0403101
SW102,SW103,SW104,SW202,SW203,SW204 | SW_DIP_x03 | Button_Switch_SMD:SW_DIP_SPSTx03_Slide_6.7x9.18mm_W8.61mm_P2.54mm_LowProfile | 6 |  | A6S-3104-H
SW105,SW205 | SW_DIP_x02 | Button_Switch_SMD:SW_DIP_SPSTx02_Slide_6.7x6.64mm_W8.61mm_P2.54mm_LowProfile | 2 |  | IKD0203101
U1 | 4043 | Package_SO:SO-16_3.9x9.9mm_P1.27mm | 1 |  | HEF4043BT-Q100J
U2,U3,U4,U5 | 74VHC541 | Package_SO:SOIC-20W_7.5x12.8mm_P1.27mm | 4 |  | 74VHC541D,118
U6 | TPS60401 | Package_TO_SOT_SMD:SOT-23-5 | 1 |  | TPS60401DBVT
U7 | ADP7156ARDZ | Footprints:SOIC-8-1EP_3.9x4.9mm_P1.27mm_EP2.29x3mm_2 | 1 |  | ADP7156ARDZ-3.3-R7
U101,U201 | AD8138ARZ | Package_SO:SO-8_3.9x4.9mm_P1.27mm | 2 |  | AD8138ARZ
U102,U202 | AD9235 | Package_SO:TSSOP-28_4.4x9.7mm_P0.65mm | 2 |  | AD9235BRUZ-40
U203,U204 | PCM1802DBR | Footprints:SOP65P780X200-20N | 2 |  | PCM1802DBR
X1 | 40M | Oscillator:Oscillator_SMD_EuroQuartz_XO53-4Pin_5.0x3.2mm | 1 |  | ECS-5032MV-400-CN-TR